## Sheet1
Item | Description | Supplier | Identification
3D Printed Outer Chamber | Fits into microscope stage and secures inner chamber | Midwest Prototyping / midwestproto.com
3D Printed Inner Chamber | Holds the fish in place during imaging | Midwest Prototyping / midwestproto.com
Stainless Steel Dowel Pin | Acts as rails for adapter support | McMaster-Carr / mcmaster.com | Part No. 93600A233
Super-Corrosion-Resistant Cup-Point Set Screw | Holds dowel pins in place | McMaster-Carr / mcmaster.com | Part No. 92029A087
Stainless Steel Flared-Collared Knurled-Head Thumb Screw | Controls linear movement of adapter support | McMaster-Carr / mcmaster.com | Part No. 99607A273
Side Mount External Retaining Ring | Hold thumb screw in place | McMaster-Carr / mcmaster.com | Part No. 98407A114
Neodymium Magnets | Holds inner chamber to outer chamber | McMaster-Carr / mcmaster.com | Part No. 5862K141
Stainless Steel Socket Head Screws | Secures the blunt end needle so the intubation tube does not move | McMaster-Carr / mcmaster.com | Part No. 92185A106
Qosina Male Luer Lock to Barb Connector | Connects the inflow tube to the blunt end needle | Qosina / qosina.com | Part No. 11547
Thread to Barb ⅛” ID White Nylon Fittings | Connects inflow tube and outflow tubes to the outer chamber | Nordson Medical / nordsonmedical.com | Part No. 18230-1
Digital Thermometer | Monitors the temperature of the water surrounding the fish | uxcell / amazon.com | Manufacturer: uxcell Model No. SYNCELEC001910
Mini Aquarium Heater (LED) | Heats water in reservoir | FREESEA / amazon.com | Manufacturer: Guang Zhou City Freesea Industrial Co.,Ltd Model No. FS28-50W
Aquarium Heater (cylinder) | Heats ware in reservoir | Hydor / amazon.com | Manufacturer: Hydor USA, Inc. Model No. T11702
Aquarium Air Pump | Ensures that water being supplied to the fish has enough oxygen | HITOP / amazon.com | Manufacturer: Zhongshan Ibay Electric Appliance Co., Ltd Brand: HITOP
Peristaltic Pump | Pumps water from the reservoir to the chamber and back using its 4 pump lines | WPI / wpiinc.com | Catalog No: PERIPRO-4L
Pulse Dampener | Takes the pulsing water flow coming from the peristaltic pump and releases water at a constant rate | Avantor Fluid Handling / us.vwr.com | Item No. HV-07596-20 | * for a DIY verson, see Castranova et al. 2022. We used a similar DIY set up.
Marine Weld Epoxy | Holds magnets in place and keep them from corroding | JBWeld / amazon.com | Model No: 51072
Peristaltic Pump Tubing | Transports water from reservoir | MSC / mscdirect.com | Part No. 48523609
Silicon Intubation Tubing | Tubing used to intubate fish and provide new water | uxcell / amazon.com | Manufacturer: uxcell Part No. a19032000ux0705
Blunt End Needle | Acts as an adapter from larger inflow tube to intubation tube | Thomas Scientific / thomassci.com | Product No. 1176R94 Manfuactur No. 868280-2001